## Manufacturing
Bill of Material |  |  |  | 783727-05 - PCB assembled - ESCON2 CB 60/30
Document Number: |  |  |  | ??? | Compliance Req. defined in Prod. Instructions. If absent, all parts must be RoHS compliant. |  | CCMC
Revision: |  |  |  | ?? | Source: Free --> Manufacturer freely selectable. Part Choices are only recommendations.
Date: |  |  |  | 27.05.2026 | Specification info: Y --> Required; N or empty --> Not required |  | Note: In case of discrepancies regarding the population information, this BOM is the leading document for assembly relevant attributes. Please inform maxon in case of inconsistencies.
Total Part Quantity: |  |  |  | 78 | single source
(w/o PCB unassembled) |  |  |  |  | not mounted
[8 empty] | Part Choice 1 |  | Part Choice 2 |  | Part Choice 3 |  | Part Choice 4 |  | Part Choice 5 |  | Part Choice 6 |  | Part Choice 7 |  | Part Choice 8 |  | Part Choice 9 |  | Part Choice 10 |  | Part Choice 11 |  | Part Choice 12 |  | Part Choice 13 |  | Part Choice 14 |  | Part Choice 15 |  | Part Choice 16 |  | Part Choice 17 |  | Part Choice 18 |  | Part Choice 19 |  | Part Choice 20 |  | Part Choice 21 |  | Part Choice 22 |  | Part Choice 23 |  | Part Choice 24 |  | Part Choice 25
Pos. | CMP | Rev. | Qty. | Designator | Specification | Source | Part Choices | Manufacturer 1 | Part Number 1 | Manufacturer 2 | Part Number 2 | Manufacturer 3 | Part Number 3 | Manufacturer 4 | Part Number 4 | Manufacturer 5 | Part Number 5 | Manufacturer 6 | Part Number 6 | Manufacturer 7 | Part Number 7 | Manufacturer 8 | Part Number 8 | Manufacturer 9 | Part Number 9 | Manufacturer 10 | Part Number 10 | Manufacturer 11 | Part Number 11 | Manufacturer 12 | Part Number 12 | Manufacturer 13 | Part Number 13 | Manufacturer 14 | Part Number 14 | Manufacturer 15 | Part Number 15 | Manufacturer 16 | Part Number 16 | Manufacturer 17 | Part Number 17 | Manufacturer 18 | Part Number 18 | Manufacturer 19 | Part Number 19 | Manufacturer 20 | Part Number 20 | Manufacturer 21 | Part Number 21 | Manufacturer 22 | Part Number 22 | Manufacturer 23 | Part Number 23 | Manufacturer 24 | Part Number 24 | Manufacturer 25 | Part Number 25
1 | - |  | 1 | PCB unassembled | maxon P/N 783726
| Item ID | Revision | Quantity | Designator | Specification | Source | Part_Choices | Manufacturer 1 | Manufacturer Part Number 1 | Manufacturer 2 | Manufacturer Part Number 2 | Manufacturer 3 | Manufacturer Part Number 3 | Manufacturer 4 | Manufacturer Part Number 4 | Manufacturer 5 | Manufacturer Part Number 5 | Manufacturer 6 | Manufacturer Part Number 6 | Manufacturer 7 | Manufacturer Part Number 7 | Manufacturer 8 | Manufacturer Part Number 8 | Manufacturer 9 | Manufacturer Part Number 9 | Manufacturer 10 | Manufacturer Part Number 10 | Manufacturer 11 | Manufacturer Part Number 11 | Manufacturer 12 | Manufacturer Part Number 12 | Manufacturer 13 | Manufacturer Part Number 13 | Manufacturer 14 | Manufacturer Part Number 14 | Manufacturer 15 | Manufacturer Part Number 15 | Manufacturer 16 | Manufacturer Part Number 16 | Manufacturer 17 | Manufacturer Part Number 17 | Manufacturer 18 | Manufacturer Part Number 18 | Manufacturer 19 | Manufacturer Part Number 19 | Manufacturer 20 | Manufacturer Part Number 20 | Manufacturer 21 | Manufacturer Part Number 21 | Manufacturer 22 | Manufacturer Part Number 22 | Manufacturer 23 | Manufacturer Part Number 23 | Manufacturer 24 | Manufacturer Part Number 24 | Manufacturer 25 | Manufacturer Part Number 25
2 | CMP-000967 | 5 | 10 | C101, C102, C103, C104, C105, C106, C108, C110, C120, C121 | EEHZA1K220P | Multi | Panasonic Industrial Devices EEHZA1K220P Panasonic Industrial Devices EEHZA1K220V Vishay Intertechnology, Inc. MAL218297701E3 Nippon Chemi-Con Corporation HHXB800ARA220MHA0G Rubycon Corporation 80PFV22M8X10.5 Rubycon Corporation 80PFV22MVB8X10.5 Rubycon Corporation 80PEV22M8X10.5 Cornell Dubilier Electronics (CDE) HZA226M080F24T-F Cornell Dubilier Electronics (CDE) HZA226M080F24VT-F | Panasonic Industrial Devices | EEHZA1K220P | Panasonic Industrial Devices | EEHZA1K220V | Vishay Intertechnology, Inc. | MAL218297701E3 | Nippon Chemi-Con Corporation | HHXB800ARA220MHA0G | Rubycon Corporation | 80PFV22M8X10.5 | Rubycon Corporation | 80PFV22MVB8X10.5 | Rubycon Corporation | 80PEV22M8X10.5 | Cornell Dubilier Electronics (CDE) | HZA226M080F24T-F | Cornell Dubilier Electronics (CDE) | HZA226M080F24VT-F
3 | CMP-001011 | 3 | 3 | C107, C109, C111 | Ceramic, 0603, 470pF, 20%, >=100V, C0G/NP0/X7R, @, Soft Termination: N, -55°C to 125°C | Free
4 | CMP-001306 | 1 | 1 | C112 | Ceramic, 0402, 100nF, 20%, >=50V, X7R, @, Soft Termination: N, -55°C to 125°C | Free
5 | CMP-001012 | 4 | 3 | C113, C114, C115 | Ceramic, 0603, 220pF, 20%, >=100V, C0G/NP0/X7R, @, Soft Termination: N, -55°C to 125°C | Free
6 | CMP-000709 | 3 | 4 | C116, C122, C123, C124 | Ceramic, 0402, 100nF, 20%, >=16V, X7R, @, Soft Termination: N, -55°C to 125°C | Free
7 | CMP-000937 | 4 | 2 | C117, C118 | C0805C103KBRACAUTO | Multi | YAGEO Corporation C0805C103KBRACAUTO YAGEO Corporation C0805V103MBRACTU YAGEO Corporation C0805V103KBRACTU Walsin Technology Corporation 0805B103K631CT Walsin Technology Corporation 0805B103J631CT | YAGEO Corporation | C0805C103KBRACAUTO | YAGEO Corporation | C0805V103MBRACTU | YAGEO Corporation | C0805V103KBRACTU | Walsin Technology Corporation | 0805B103K631CT | Walsin Technology Corporation | 0805B103J631CT
8 | CMP-000703 | 3 | 1 | C119 | Ceramic, 0603, 100nF, 20%, >=100V, X7R, @, Soft Termination: N, -55°C to 125°C | Free
9 | CMP-001103 | 4 | 2 | D101, D104 | SMAJ60A | Free
10 | CMP-000633 | 9 | 4 | D102, D103, D110, D111 | SS110LW | Multi | Taiwan Semiconductor Co., Ltd. SS110LW Taiwan Semiconductor Co., Ltd. SS110LWH Taiwan Semiconductor Co., Ltd. SS1H10LW Taiwan Semiconductor Co., Ltd. SS1H10LWH ROHM Co., Ltd. RB160MM-90TR onsemi MBR1H100SFT3G onsemi MBR2H100SFT3G | Taiwan Semiconductor Co., Ltd. | SS110LW | Taiwan Semiconductor Co., Ltd. | SS110LWH | Taiwan Semiconductor Co., Ltd. | SS1H10LW | Taiwan Semiconductor Co., Ltd. | SS1H10LWH | ROHM Co., Ltd. | RB160MM-90TR | onsemi | MBR1H100SFT3G | onsemi | MBR2H100SFT3G
11 | CMP-001106 | 5 | 1 | D106 | D12V0L1B2LP-7B | Multi | Diodes Incorporated D12V0L1B2LP-7B Comchip Technology Co., Ltd. CPDQC12VE-HF Littelfuse, Inc. SPHV12-01ETG-C Nexperia PESD12VV1BL Nexperia PESD12VV1BL,315 | Diodes Incorporated | D12V0L1B2LP-7B | Comchip Technology Co., Ltd. | CPDQC12VE-HF | Littelfuse, Inc. | SPHV12-01ETG-C | Nexperia | PESD12VV1BL | Nexperia | PESD12VV1BL,315
12 | CMP-000606 | 13 | 3 | D107, D108, D109 | 1N4148WL2-TP | Multi | Micro Commercial Components Corp. 1N4148WL2-TP Nexperia BAS16L,315 Nexperia BAS16LSYL Diodes Incorporated BAS16LP-7 Diodes Incorporated BAS16HLP-7 Diodes Incorporated BAS16HLP-7B Diodes Incorporated BAS16LP-7B Comchip Technology Co., Ltd. CDSQR4148-HF Comchip Technology Co., Ltd. CDSQC4148-HF Comchip Technology Co., Ltd. ACDSQC4148-HF | Micro Commercial Components Corp. | 1N4148WL2-TP | Nexperia | BAS16L,315 | Nexperia | BAS16LSYL | Diodes Incorporated | BAS16LP-7 | Diodes Incorporated | BAS16HLP-7 | Diodes Incorporated | BAS16HLP-7B | Diodes Incorporated | BAS16LP-7B | Comchip Technology Co., Ltd. | CDSQR4148-HF | Comchip Technology Co., Ltd. | CDSQC4148-HF | Comchip Technology Co., Ltd. | ACDSQC4148-HF
13 | CMP-000635 | 10 | 1 | D112 | PESD5V0L4UG | Multi | Nexperia PESD5V0L4UG,115 STMicroelectronics N.V. ESDALC6V1W5 Toshiba Electronic Devices & Storage Corporation DF5A6.8LFU onsemi NSQA6V8AW5T2G | Nexperia | PESD5V0L4UG,115 | STMicroelectronics N.V. | ESDALC6V1W5 | Toshiba Electronic Devices & Storage Corporation | DF5A6.8LFU | onsemi | NSQA6V8AW5T2G
14 | CMP-000066 | 17 | 0 | D113, D114 | EZAEG2A50AX | Multi | Panasonic Industrial Devices EZAEG2A50AX Panasonic Industrial Devices EZAEG2N50AX Eaton 0402ESDA-MLP1 | Panasonic Industrial Devices | EZAEG2A50AX | Panasonic Industrial Devices | EZAEG2N50AX | Eaton | 0402ESDA-MLP1
15 | CMP-000723 | 6 | 1 | DS101 | 598-8010-107F | Multi | Dialight plc 599-0010-007F Dialight plc 598-8010-107F Vishay Intertechnology, Inc. TLMS1100-GS08 Vishay Intertechnology, Inc. TLMS1100-GS15 ROHM Co., Ltd. SML-D15UWT86C ROHM Co., Ltd. SML-D15VWT86C ROHM Co., Ltd. SML-D14VWT86C Ams-Osram AG LS L29K-G1J2-1-Z Broadcom Inc. ASMT-RR45-AQ902 | Dialight plc | 599-0010-007F | Dialight plc | 598-8010-107F | Vishay Intertechnology, Inc. | TLMS1100-GS08 | Vishay Intertechnology, Inc. | TLMS1100-GS15 | ROHM Co., Ltd. | SML-D15UWT86C | ROHM Co., Ltd. | SML-D15VWT86C | ROHM Co., Ltd. | SML-D14VWT86C | Ams-Osram AG | LS L29K-G1J2-1-Z | Broadcom Inc. | ASMT-RR45-AQ902
16 | CMP-000722 | 5 | 1 | DS102 | 598-8070-107F | Multi | Dialight plc 598-8070-107F Vishay Intertechnology, Inc. TLMG1100GS08 Vishay Intertechnology, Inc. TLMG1100-GS15 Broadcom Inc. ASMT-RF45-AN002 ROHM Co., Ltd. SML-D15MWT86C ROHM Co., Ltd. SML-D14MWT86C Ams-Osram AG LG L29K-G2J1-24-Z | Dialight plc | 598-8070-107F | Vishay Intertechnology, Inc. | TLMG1100GS08 | Vishay Intertechnology, Inc. | TLMG1100-GS15 | Broadcom Inc. | ASMT-RF45-AN002 | ROHM Co., Ltd. | SML-D15MWT86C | ROHM Co., Ltd. | SML-D14MWT86C | Ams-Osram AG | LG L29K-G2J1-24-Z
17 | CMP-001105 | 4 | 1 | F101 | 0678H9400-02 | Multi | Bel Fuse Inc. 0678H9400-02 Bourns, Inc. SF-3812F4000T-2 | Bel Fuse Inc. | 0678H9400-02 | Bourns, Inc. | SF-3812F4000T-2
18 | CMP-001104 | 3 | 3 | L101, L102, L103 | SRP1245A-R47M | Multi | Vishay Intertechnology, Inc. IHLP5050EZERR47M01 Bourns, Inc. SRP1245A-R47M YAGEO Corporation PA4346.471ANLT | Vishay Intertechnology, Inc. | IHLP5050EZERR47M01 | Bourns, Inc. | SRP1245A-R47M | YAGEO Corporation | PA4346.471ANLT
19 | CMP-001108 | 5 | 1 | Q100 | VNS1NV04DP-E | Single | STMicroelectronics N.V. VNS1NV04DPTR-E | STMicroelectronics N.V. | VNS1NV04DPTR-E
20 | CMP-000398 | 10 | 3 | R102, R103, R105 | Thick-Film, 1206, 47, 1%, 250mW@70°C, 200V, 100ppm, -55°C to 155°C | Free
21 | CMP-000325 | 10 | 1 | R104 | Thick-Film, 0805, 120, 1%, 125mW@70°C, 150V, 100ppm, -55°C to 155°C | Free
22 | CMP-000206 | 11 | 2 | R107, R108 | Thick-Film, 0402, 5.1k, 1%, 62.5mW@70°C, 50V, 100ppm, -55°C to 155°C | Free
23 | CMP-000185 | 11 | 2 | R109, R110 | Thick-Film, 0402, 680, 1%, 62.5mW@70°C, 50V, 100ppm, -55°C to 155°C | Free
24 | CMP-000161 | 11 | 1 | R111 | Thick-Film, 0402, 47, 1%, 62.5mW@70°C, 50V, 100ppm, -55°C to 155°C | Free
25 | CMP-000173 | 11 | 2 | R112, R114 | Thick-Film, 0402, 220, 1%, 62.5mW@70°C, 50V, 100ppm, -55°C to 155°C | Free
26 | CMP-000197 | 11 | 2 | R115, R116 | Thick-Film, 0402, 2.2k, 1%, 62.5mW@70°C, 50V, 100ppm, -55°C to 155°C | Free
27 | CMP-000466 | 10 | 0 | R117 | Thick-Film, 0402, 0, -55°C to 155°C | Free
28 | CMP-000492 | 11 | 4 | R118, R119, R120, R121 | Thick-Film, 0402, 10k, 1%, 62.5mW@70°C, 50V, 100ppm, -55°C to 155°C | Free
29 | CMP-001031 | 3 | 1 | S101 | DHN-08F-T-V | Multi | Diptronics Manufacturing Inc. DHN-08F-T-V Multicomp Pro MCDHN-08F-T-V Grayhill Inc. 97C08ST Grayhill Inc. 97C08SRT | Diptronics Manufacturing Inc. | DHN-08F-T-V | Multicomp Pro | MCDHN-08F-T-V | Grayhill Inc. | 97C08ST | Grayhill Inc. | 97C08SRT
30 | CMP-001041 | 6 | 1 | U101 | SN74LVC1G17DCK | Multi | Texas Instruments Incorporated SN74LVC1G17DCKR Texas Instruments Incorporated SN74LVC1G17DCKT Nexperia 74LVC1G17GW,125 Diodes Incorporated 74LVC1G17SE-7 | Texas Instruments Incorporated | SN74LVC1G17DCKR | Texas Instruments Incorporated | SN74LVC1G17DCKT | Nexperia | 74LVC1G17GW,125 | Diodes Incorporated | 74LVC1G17SE-7
31 | CMP-002037 | 1 | 2 | U102, U103 | SN74AHCT1G00DCKR | Multi | Diodes Incorporated 74AHCT1G00SE-7 Texas Instruments Incorporated SN74AHCT1G00DCKR Nexperia 74AHCT1G00GW,125 | Diodes Incorporated | 74AHCT1G00SE-7 | Texas Instruments Incorporated | SN74AHCT1G00DCKR | Nexperia | 74AHCT1G00GW,125
32 | CMP-001093 | 5 | 1 | X1 | 428192214 | Single | Molex LLC 428192214 Molex LLC 428192213 | Molex LLC | 428192214 | Molex LLC | 428192213
33 | CMP-001018 | 5 | 1 | X2 | 39281023 | Single | Molex LLC 39281023 | Molex LLC | 39281023
34 | CMP-001094 | 4 | 1 | X3a | 428193214 | Single | Molex LLC 428193214 Molex LLC 428193213 | Molex LLC | 428193214 | Molex LLC | 428193213
35 | CMP-001095 | 4 | 1 | X3b | 1720650204 | Single | Molex LLC 1720650204 Molex LLC 1720650304 | Molex LLC | 1720650204 | Molex LLC | 1720650304
36 | CMP-001098 | 6 | 1 | X4 | 430450612 | Single | Molex LLC 430450612 | Molex LLC | 430450612
37 | CMP-001165 | 3 | 1 | X5 | 52601-S10-8LF | Single | Amphenol CS 52601-S10-8LF Amphenol CS 52601-S10-8TLF Amphenol CS 52601-G10-8LF Amphenol CS 52601-G10-8TLF | Amphenol CS | 52601-S10-8LF | Amphenol CS | 52601-S10-8TLF | Amphenol CS | 52601-G10-8LF | Amphenol CS | 52601-G10-8TLF
38 | CMP-001014 | 7 | 1 | X7 | 5025840860 | Multi | Molex LLC 5025840860 Molex LLC 5025840870 Amphenol CS 10135177-08111LF | Molex LLC | 5025840860 | Molex LLC | 5025840870 | Amphenol CS | 10135177-08111LF
39 | CMP-001015 | 7 | 1 | X8 | 5025840760 | Multi | Molex LLC 5025840760 Molex LLC 5025840770 Amphenol CS 10135177-07111LF | Molex LLC | 5025840760 | Molex LLC | 5025840770 | Amphenol CS | 10135177-07111LF
40 | CMP-001170 | 6 | 2 | X11, X12 | 5025840460 | Multi | Molex LLC 5025840460 Molex LLC 5025840470 Amphenol CS 10135177-04111LF | Molex LLC | 5025840460 | Molex LLC | 5025840470 | Amphenol CS | 10135177-04111LF
41 | CMP-001110 | 9 | 1 | X13 | USB4115-03-C | Multi | Global Connector Technology USB4115-03-C ASSMANN WSW components GmbH AUSB1-DFN-HSR4 Wurth Elektronik eiSos GmbH & Co. KG 632722110112 | Global Connector Technology | USB4115-03-C | ASSMANN WSW components GmbH | AUSB1-DFN-HSR4 | Wurth Elektronik eiSos GmbH & Co. KG | 632722110112
42 | CMP-001107 | 4 | 1 | X16 | 430450212 | Single | Molex LLC 430450212 | Molex LLC | 430450212
43 | CMP-001100 | 9 | 1 | X101 | UMPT-06-07.5-L-V-S-W | Single | Samtec UMPT-06-07.5-L-V-S-W-TR Samtec UMPT-06-07.5-S-V-S-W-TR | Samtec | UMPT-06-07.5-L-V-S-W-TR | Samtec | UMPT-06-07.5-S-V-S-W-TR
44 | CMP-001189 | 6 | 1 | X102 | UMPT-10-07.5-L-V-S-W | Single | Samtec UMPT-10-07.5-L-V-S-W-TR Samtec UMPT-10-07.5-S-V-S-W-TR | Samtec | UMPT-10-07.5-L-V-S-W-TR | Samtec | UMPT-10-07.5-S-V-S-W-TR
45 | CMP-001102 | 8 | 1 | X103 | ERM8-025-08.0-L-DV | Single | Samtec ERM8-025-08.0-L-DV-TR Samtec ERM8-025-08.0-S-DV-TR | Samtec | ERM8-025-08.0-L-DV-TR | Samtec | ERM8-025-08.0-S-DV-TR
46 | CMP-001083 | 11 | 0 | X104 | AXT410124 | Single | Panasonic Industrial Devices AXT410124 Panasonic Industrial Devices AXT4E1026 | Panasonic Industrial Devices | AXT410124 | Panasonic Industrial Devices | AXT4E1026

## Project Information
Project Filename | 783726.PrjPcb
Variant Name | PCBA-783726-783727-05.00
Variant Number | 783727
PCBA Revision | 05.00
Data-Source Filename | ESCON2 CB 60_30.BomDoc
Data-Source Full Path | C:\TempReleases\Snapshot\1\ESCON2 CB 60_30.BomDoc
Title | BOM for Variant [783727] of BOM Document [ESCON2 CB 60_30.BomDoc]
Total Quantity | 78
Report Time | 07:32
Report Date | 27.05.2026
Report Date & Time | 27.05.2026 07:32
Output Name | BOM
Output Type | BomReport
Output Generator Name | BOM
Output Generator Description | Bill of Materials
Variant Description | ESCON2 CB 60/30
Department | CCMC
IFS_DOCUMENT_NUMBER | ???
IFS_DOCUMENT_REVISION | ??